## SMD Assembly
Line | Qty | Front Side | Back Side | Type | Description | Space for the Part
1 | 5 | C1, C2, C3, C4, C5 |  | Capacitor | 0805 100nF 100V X7R ±10%
2 | 1 | C6 |  | Capacitor | 0805 220nF 50V X7R ±10%
3 | 1 | C7 |  | Capacitor | 0805 1uF 50V X7R ±10%
4 | 2 | R1, R2 |  | Resistor | 0805 100Ω ±1%
5 | 3 | R4, R5, R7 |  | Resistor | 0805 510Ω ±1%
6 | 1 | R6 |  | Resistor | 0805 1kΩ ±1%
7 | 4 | R3, R8, R9, R10 |  | Resistor | 0805 10kΩ ±1%
8 | 1 | LED1 |  | LED | 0805 LED Green
9 | 1 | LED2 |  | LED | 0805 LED Red
10 | 1 | LED3 |  | LED | 0805 LED IR (940 nm) Everlight IR17-21C/TR8 Kingbright APTD2012F3C
11 | 1 | D1 |  | Photodiode | 0805 950nm VEMD6110X01
12 | 1 | Q1 |  | Transistor | NPN 40V 0.6A SOT23 MMBT2222A
13 | 1 | U6 |  | Logic IC | SOT-553 Buffer SN74LVC1G125DRLR
14 | 1 | U5 |  | Phototransistor | Photo Sensor 630nm PT19 315C L177 TR8
15 | 10 | RGB1 to RGB10 |  | LED, Addressable | SK6805-EC15 BTF6805RGB-1515
16 | 1 | U1 |  | Accelerometer | LGA-16 I2C/SPI 16LGA STM LIS3DHTR
17 | 1 | U2 |  | Amplifier | MSOP-8 Class D Mono 3W - PAM8304ASR
18 | 1 | U3 |  | Flash Memory | SOP-8 2MB SPI Flash GD25Q16CSIGR
19 | 1 | U4 |  | IR Decoder | QFN 38KHz Remote Vishay VSOP38338
20 | 1 | U7 |  | Temp/Humidity | 8-DFN Sensor SHT30-DIS-B10KS
21 | 1 | MIC1 |  | Microphone | MEMS PDM - Infineon IM69D130V01XTSA1
22 | 2 | SW1, SW2 |  | Switch, Tactile | 6.5 x 6.5mm SMD EVQ-Q2K03W
23 | 1 | SW3 |  | Switch, Slide | 3.5 x 7.2mm DPDT AYZ0202AGRLC
24 | 1 | SW5 |  | Switch, Tactile | 4.2 x 3.2 mm SMD PTS810SJS250SMTRLFS
25 | 1 | BUZZER1 |  | Speaker | 7.5 x 7.5mm Buzzer CMT-7525-80-SMT-TR
26 | 2 | H1, H4 |  | Header | 1x8 2.54 Pitch Header Connector
27 | 1 | H2 |  | Header | 1x6 2.54 Pitch Header Connector
28 | 1 | H3 |  | Header | 1x10 2.54 Pitch Header Connector

## BOM
Line | Name | Quantity | Designator | Footprint | Manufacturer Part | Manufacturer | Supplier | Supplier Part | Price
1 | 100nF | 5 | C1,C2,C3,C4,C5 | C0805 | CL21B104KCFNNNE | SAMSUNG | LCSC | C28233 | 0.009
2 | 220nF | 1 | C6 | C0805 | CL21B224KBFNNNE | SAMSUNG | LCSC | C5378 | 0.014
3 | 1uF | 1 | C7 | C0805 | CL21B105KBFNNNE | SAMSUNG | LCSC | C28323 | 0.005
4 | 100Ω | 2 | R1,R2 | R0805 | 0805W8F1000T5E | UniOhm | LCSC | C17408 | 0.002
5 | 510Ω | 3 | R4,R5,R7 | R0805 | 0805W8F5100T5E | UniOhm | LCSC | C17734 | 0.002
6 | 1kΩ | 1 | R6 | R0805 | 0805W8F1001T5E | UniOhm | LCSC | C17513 | 0.002
7 | 10kΩ | 4 | R3,R8,R9,R10 | R0805 | 0805W8F1002T5E | UniOhm | LCSC | C17414 | 0.001
8 | 0805 Green (PWR) | 1 | LED1 | LED0805-RD_GREEN | 0805G (Green) | KENTO | LCSC | C2297
9 | 0805 Red | 1 | LED2 | LED0805-RD_RED | FC-2012HRK-620D | NATIONSTAR | LCSC | C84256 | 0.012
10 | IR17-21C/TR8 | 1 | LED3 | LED0805-R-RD | IR17-21C/TR8 | Everlight Elec | LCSC | C131250 | 0.065
11 | VEMD6110X01 | 1 | D1 | 4X2MM-3SMD | VEMD6110X01 | Vishay Intertech | LCSC | C3210995
12 | MMBT2222A | 1 | Q1 | SOT-23-3_L2.9-W1.3-P1.90-LS2.4-BR | MMBT2222A | CJ | LCSC | C8512 | 0.02
13 | SN74LVC1G125DRLR | 1 | U6 | SOT-553-5_L1.6-W1.2-P0.50-LS1.6-BL | SN74LVC1G125DRLR | Texas Instruments | LCSC | C882831 | 0.371
14 | ALS-PT19-315C/L177/TR8 | 1 | U5 | SENSORS-SMD_ALS-PT19 | ALS-PT19-315C/L177/TR8 | EVERLIGHT | LCSC | C146233 | 0.117
15 | SK6805-EC15 | 10 | RGB1 to 10 | LED-SMD_4P-L1.5-W1.5-BL | SK6805-EC15 | 欧思科光电 | LCSC | C2890035 | 0.153
16 | LIS3DHTR_C15134 | 1 | U1 | LGA-16_L3.0-W3.0-P0.50-TL | LIS3DHTR | STMicroelectronics | LCSC | C15134 | 1.074
17 | PAM8304ASR | 1 | U2 | MSOP-8_L3.0-W3.0-P0.65-LS5.0-BL | PAM8304ASR | Diodes Incorporated | LCSC | C581342 | 0.505
18 | GD25Q16CSIGR | 1 | U3 | SOP-8_L5.3-W5.3-P1.27-LS8.0-BL | GD25Q16CSIGR | GigaDevice Semicon Beijing | LCSC | C395505
19 | VSOP38338 | 1 | U4 | DFN-8_L2.0-W2.0-P0.50-BL-EP | VSOP38338 | Vishay Intertech | LCSC | C192566 | 0.675
20 | SHT30-DIS-B10KS | 1 | U7 | DFN-8_L2.5-W2.5-P0.50-BL-EP | SHT30-DIS-B10KS | Sensirion(瑞士盛思锐) | LCSC | C2687423 | 1.339
21 | IM69D130V01 | 1 | MIC1 | MIC-SMD_5P-L4.0-W3.0-P0.70-TR_IM69D130V01 | IM69D130V01 | Infineon(英飞凌) | LCSC | C536262 | 2.254
22 | EVQQ2K03W | 2 | SW1,SW2 | SW-SMD_EVQQ2-6Q2 | EVQQ2K03W | PANASONIC | LCSC | C713484 | 0.193
23 | AYZ0202AGRLC | 1 | SW3 | SW-SMD_AYZ0202AGRLC | AYZ0202AGRLC | C&K | LCSC | C221564 | 0.985
24 | PTS810SJS250SMTRLFS | 1 | SW5 | SW-SMD_4P_PTS810SJM250SMTRLFS | PTS810SJS250SMTRLFS | C&K | LCSC | C221897 | 0.153
25 | FUET-7525-3.6V | 1 | BUZZER1 | BUZ-SMD_4P-L7.5-W7.5-BR | FUET-7525-3.6V | FUET(福声科技) | LCSC | C417427 | 0.421
26 | HDR-M-2.54_1x8 | 2 | H1,H4 | HDR-M-2.54_1X8 |  |  | LCSC | C190820 | 0.048
27 | HDR-M-2.54_1x6 | 1 | H2 | HDR-M-2.54_1X6 |  |  | LCSC | C190819 | 0.039
28 | HDR-M-2.54_1x10 | 1 | H3 | HDR-M-2.54_1X10 |  |  | LCSC | C57369 | 0.043