## SMD Assembly
Line | Qty | Front Side | Back Side | Type | Description | Space for the Part
1 | 5 | C1, C2, C3, C4, C5 |  | Capacitor | 0805 100nF 100V X7R ±10%
2 | 1 | C6 |  | Capacitor | 0805 220nF 50V X7R ±10%
3 | 1 | C7 |  | Capacitor | 0805 1uF 50V X7R ±10%
4 | 2 | R1, R2 |  | Resistor | 0805 100Ω ±1%
5 | 3 | R4, R5, R7 |  | Resistor | 0805 510Ω ±1%
6 | 1 | R6 |  | Resistor | 0805 1kΩ ±1%
7 | 4 | R3, R8, R9, R10 |  | Resistor | 0805 10kΩ ±1%
8 | 1 | LED1 |  | LED | 0805 LED Green
9 | 1 | LED2 |  | LED | 0805 LED Red
10 | 1 | LED3 |  | LED | 0805 LED IR (940 nm) Everlight IR17-21C/TR8 Kingbright APTD2012F3C
11 | 1 | D1 |  | Photodiode | 0805 950nm VEMD6110X01
12 | 1 | Q1 |  | Transistor | NPN 40V 0.6A SOT23 MMBT2222A
13 | 1 | U6 |  | Logic IC | SOT-553 Buffer SN74LVC1G125DRLR
14 | 1 | U5 |  | Phototransistor | Photo Sensor 630nm PT19 315C L177 TR8
15 | 10 | RGB1 to RGB10 |  | LED, Addressable | SK6805-EC15 BTF6805RGB-1515
16 | 1 | U1 |  | Accelerometer | LGA-16 I2C/SPI 16LGA STM LIS3DHTR
17 | 1 | U2 |  | Amplifier | MSOP-8 Class D Mono 3W - PAM8304ASR
18 | 1 | U3 |  | Flash Memory | SOP-8 2MB SPI Flash GD25Q16CSIGR
19 | 1 | U4 |  | IR Decoder | QFN 38KHz Remote Vishay VSOP38338
20 | 1 | U7 |  | Temp/Humidity | 8-DFN Sensor SHT30-DIS-B10KS
21 | 1 | MIC1 |  | Microphone | MEMS PDM - Infineon IM69D130V01XTSA1
22 | 2 | SW1, SW2 |  | Switch, Tactile | 6.5 x 6.5mm SMD EVQ-Q2K03W
23 | 1 | SW3 |  | Switch, Slide | 3.5 x 7.2mm DPDT AYZ0202AGRLC
24 | 1 | SW5 |  | Switch, Tactile | 4.2 x 3.2 mm SMD PTS810SJS250SMTRLFS
25 | 1 | BUZZER1 |  | Speaker | 7.5 x 7.5mm Buzzer CMT-7525-80-SMT-TR
26 | 2 | H1, H4 |  | Header | 1x8 2.54 Pitch Header Connector
27 | 1 | H2 |  | Header | 1x6 2.54 Pitch Header Connector
28 | 1 | H3 |  | Header | 1x10 2.54 Pitch Header Connector